## MemMap
Range | Start Address | End Address | Size | Type | Comments
Boot | 00000000 | 00FFFFFF | 16MB | ROM | Boot SPI FLASH
Mapping Access | 01000000 | 01000FFF | 4KB | SRAM | Code SRAM
System | 1F000000 | 1F00FFFF | 64KB | PMU | Power Management Unit
| 1F010000 | 1F01FFFF | 64KB
| 1F020000 | 1F02FFFF | 64KB | STC | Timer/Counter
| 1F030000 | 1F03FFFF | 64KB | IR | IR Decoder
| 1F040000 | 1F04FFFF | 64KB | UART | UART
| 1F050000 | 1F05FFFF | 64KB | SRAM | Data SRAM
| 1F060000 | 1F06FFFF | 64KB | Flash
| 1F070000 | 1F07FFFF | 64KB
IPs | 1F080000 | 1F08FFFF | 64KB
| 1F090000 | 1F09FFFF | 64KB
| 1F0A0000 | 1F0AFFFF | 64KB
| 1F0B0000 | 1F0BFFFF | 64KB
| 1F0C0000 | 1F0CFFFF | 64KB
| 1F0D0000 | 1F0DFFFF | 64KB
| 1F0E0000 | 1F0EFFFF | 64KB
| 1F0F0000 | 1F0FFFFF | 64KB
TCIP | E0000000 | EFFFFFFF | 256MB | CLINT/CLIC/HAD

## aon
pmu Controller Register (BaseAddr[31:0]=1f000000h)
Offset | Default | R/W | Register Name | Bit Loc | Description
0x00 |  |  |  | [31:8] | Reserved | ldo
| 0x4A | R/W | aip_reg0 | [7:0]
0x10 |  |  |  | [31:16] | Reserved | clock
| 0x06 | R/W | aip_reg2 | [15:8]
| 0x52 | R/W | aip_reg1 | [7:0]]
0x14 |  |  |  | [31:16] | Reserved
|  | RO | aip_reg0_o | [7:0]]
0x20 | 0x20 |  | aip_reg6 | [31:24] |  | adc
| 0x82 | R/W | aip_reg5 | [23:16]
| 0x00 |  | aip_reg4 | [15:8]
| 0x60 |  | aip_reg3 | [7:0]
0x28 |  |  |  | [31:3] | Reserved
| 0x0 | R/W | adc_dbg_sel | [2] | adc debug select 0:adc1 data out 1:adc2 data out
| 0x0 | R/W | adc_int_sta | [1] | adc data ready status, write 0 to clear
| 0x0 | R/W | adc_int_en | [0] | adc interrupt enable 1:enable
0x2C |  |  |  | [31:28] | Reserved
|  | RO | fsw_sw | [28] | fsw_sw
|  | RO | adc_data2 | [27:16] | adc data
|  |  |  | [15:12] | Reserved
|  | RO | adc_data1 | [11:0] | adc data
0x30 |  |  |  | [31:16] | Reserved | rf
| 0xA4 | R/W | aip_reg8 | [15:8]
| 0x10 | R/W | aip_reg7 | [7:0]]
0x40 |  |  |  | [31:24] | Reserved | pga
| 0x00 |  | aip_reg11 | [23:16]
| 0x00 | R/W | aip_reg10 | [15:8]
| 0x5B | R/W | aip_reg9 | [7:0]]
0x50 |  |  |  | [31:16] | Reserved | test
| 0x00 | R/W | aip_reg12 | [7:0]]
0x60 | 0x00 |  | aip_reg16 | [31:24] |  | pll
| 0x00 |  | aip_reg15 | [23:16]
| 0x00 | R/W | aip_reg14 | [15:8]
| 0x00 | R/W | aip_reg13 | [7:0]
0x64 | 0x00 |  | aip_reg20 | [31:24]
| 0x00 |  | aip_reg19 | [23:16]
| 0x00 | R/W | aip_reg18 | [15:8]
| 0x00 | R/W | aip_reg17 | [7:0]
0x68 | 0x00 |  | aip_reg24 | [31:24]
| 0x00 |  | aip_reg23 | [23:16]
| 0x00 | R/W | aip_reg22 | [15:8]
| 0x00 | R/W | aip_reg21 | [7:0]
0x6C | 0x00 |  | aip_reg28 | [31:24]
| 0x00 |  | aip_reg27 | [23:16]
| 0x00 | R/W | aip_reg26 | [15:8]
| 0x00 | R/W | aip_reg25 | [7:0]
0x70 | 0x00 |  | aip_reg32 | [31:24]
| 0x00 |  | aip_reg31 | [23:16]
| 0x00 | R/W | aip_reg30 | [15:8]
| 0x00 | R/W | aip_reg29 | [7:0]
0x74 | 0x00 |  | aip_reg36 | [31:24]
| 0x00 |  | aip_reg35 | [23:16]
| 0x00 | R/W | aip_reg34 | [15:8]
| 0x00 | R/W | aip_reg33 | [7:0]
0x78 | 0x00 |  | aip_reg40 | [31:24]
| 0x00 |  | aip_reg39 | [23:16]
| 0x00 | R/W | aip_reg38 | [15:8]
| 0x00 | R/W | aip_reg37 | [7:0]
0x7C |  |  |  | [31:16] | Reserved
| 0x00 | R/W | aip_reg42 | [15:8]
| 0x00 | R/W | aip_reg41 | [7:0]
0x80 |  |  |  | [31:24] | Reserved
|  | RO | aip_reg3_o | [23:16]
|  | RO | aip_reg2_o | [15:8]
|  | RO | aip_reg1_o | [7:0]
0x100 |  |  |  | [31:16] | Reserved | GPIO
| 0xFF00 |  |  | [15:8] | pa_oen 1:input 0:output
|  |  |  | [7:0] | write:pa_out read:pa_in
0x104 | 0x22000000 | R/W | pinshare_pa | [31:28] | PA_7 pin_share 0x0:GPIO PA_7 0x2:uart1_tx 0x9:clk_fb 0xa:sadc_data[7]
|  |  |  | [27:24] | PA_6 pin_share 0x0:GPIO PA_6 0x2:uart1_rx 0x9:pll_dsp_div 0xa:sadc_data[6]
|  |  |  | [23:20] | PA_5 pin_share 0x0:GPIO PA_5 0x3:msda 0x6:pwm5 0x9:pll_spi_div 0xa:sadc_data[5]
|  |  |  | [19:16] | PA_4 pin_share 0x0:GPIO PA_4 0x3:mscl 0x6:pwm4 0x9:pll_cpu_div 0xa:sadc_data[4]
|  |  |  | [15:12] | PA_3 pin_share 0x0:GPIO PA_3 0x6:pwm3 0x8:io_value_n 0x9:vco_div 0xa:sadc_data[3]
|  |  |  | [11:8] | PA_2 pin_share 0x0:GPIO PA_2 0x1:io_wakeup 0x6:pwm2 0x9:xtal_25m 0xa:sadc_data[2]
|  |  |  | [7:4] | PA_1 pin_share 0x0:GPIO PA_1 0x6:pwm1 0x8:io_value_p 0x9:xtal_32k 0xa:sadc_data[1]
|  |  |  | [3:0] | PA_0 pin_share 0x0:GPIO PA_0 0x1:IR in 0x9:osc_32k 0xa:sadc_data[0]
0x108 |  |  |  | [31:12] | Reserved
|  | RO | pa_int_sta | [11:8] | PA_0 ~ PA_3 interrupt status
|  |  |  | [7:4] | Reserved
| 0x00 | R/W | pa_int_en | [3:0] | PA_0 ~ PA_3 interrupt enable, 1:enable interrupt
0x120 |  |  |  | [31:16] | Reserved
| 0xFF00 |  |  | [15:8] | pb_oen 1:input 0:output
|  |  |  | [7:0] | write:pb_out read:pb_in
0x124 | 0x0 | R/W | pinshare_pb | [31:20] | Reserved
|  |  |  | [19:16] | PB_4 pin_share 0x0:PB_4 0x4:spi_csn4 0x6:pwm5 0x8:io_value_p 0xa:sadc_sample
|  |  |  | [15:12] | PB_3 pin_share 0x0:PB_3 0x2:uart2_tx 0x4:spi_csn3 0x6:pwm4 0x8:sadc_done 0xa:sadc_data[11]
|  |  |  | [11:8] | PB_2 pin_share 0x0:PB_2 0x2:uart2_rx 0x4:spi_csn2 0x6:pwm3 0x8:sadc_triger 0xa:sadc_data[10]
|  |  |  | [7:4] | PB_1 pin_share 0x0:PB_1 0x3:ssda 0x6:pwm2 0xa:sadc_data[9]
|  |  |  | [3:0] | PB_0 pin_share 0x0:PB_0 0x3:sscl 0x6:pwm1 0x8:fsk_sw 0x9:pll_ref 0xa:sadc_data[8]
0x1A0 | 0x40000E00 | R/W | top_clk_ctl1 | [31] | LF crystal PAD input enable
|  |  |  | [30] | HF crystal PAD input enable
|  |  |  | [29:22] | Reserved
|  |  |  | [21] | clk_dsp4 enable 1:enable
|  |  |  | [20] | clk_dsp3 enable 1:enable
|  |  |  | [19] | clk_dsp2 enable 1:enable
|  |  |  | [18] | clk_dsp1 enable 1:enable
|  |  |  | [17] | clk_aud enable 1:enable
|  |  |  | [16] | clk_osc enable 1:enable
|  |  |  | [15] | clk_xin enable 1:enable
|  |  |  | [14] | clk_ir enable 1:enable
|  |  |  | [13] | clk_iic enable 1:enable
|  |  |  | [12] | clk_uart enable 1:enable
|  |  |  | [11] | clk_spi enable 1:enable
|  |  |  | [10] | clk_bbp enable 1:enable
|  |  |  | [9] | clk_pmu enable 1:enable
|  |  |  | [8] | spi clk select 0:clk_cpu 1:pll_spi
|  |  |  | [7] | clk_xin for frequency detection 0:HF crystal 1:32KHz crystal
|  |  |  | [6] | clk_osc for frequency detection select 0:32KHz osc 1:vco_div
|  |  |  | [5:4] | bbp clk select 00:32KHz osc 01:32KHz cystal 1x:bbp divier
|  |  |  | [3] | pmu clk select 0:32KHz osc 1:32KHz cystal
|  |  |  | [2:1] | cpu clka select 0:PLL clk 1:32KHz osc 2/3:32KHz crystal
|  |  |  | [0] | CPU clk select 1:cpu clka 0:cpu clkb(crystal)
0x1A4 | 0x0 | R/W | top_clk_ctl2 | [31:24] | IR/UART/I2C clk divider
|  |  |  | [23:16] | audio clk divider 0x0:disable
|  |  |  | [15:12] | Reserved
|  |  |  | [11:0] | bbp clk divider 0x0:disable
0x1A8 | 0x4 | R/W | top_clk_ctl3 | [31:24] | pll_dsp divider 4 for clk_dsp4
|  |  |  | [23:16] | pll_dsp divider 3 for clk_dsp3
|  |  |  | [15:8] | pll_dsp divider 2 for clk_dsp2
|  |  |  | [7:0] | pll_dsp divider 1 for clk_dsp1
0x1C0 | 0x00 | R/W |  | [31:11] | Reserved
|  |  | top_rst_ctl | [10] | flash bus select 1:sbus for program mode 0:ibus for normal mode
|  |  |  | [9] | sleep mode flash on/off select 0:off 1:on
|  |  |  | [8] | reset dsp2 1:reset
|  |  |  | [7] | reset dsp2 1:reset
|  |  |  | [6] | reset dsp2 1:reset
|  |  |  | [5] | reset dsp1 1:reset
|  |  |  | [4] | reset audio 1:reset
|  |  |  | [3] | reset bbp 1:reset
|  |  |  | [2] | reset pmu 1:reset
|  |  |  | [1] | reset whole digtial system, high active
|  |  |  | [0] | reset CPU only, high active
0x300 | 0x6010 |  | bbp_ctl1 | [31:17] | Reserved
|  | WC |  | [16] | bbp reset, write 1 to reset
|  | R/W |  | [15] | FSK switch polarity 0:0-1 1:1-0
|  | R/W |  | [14] | FSK switch timing control enable 1:enable
|  | R/W |  | [13:12] | power pulse width 00: 1 cycle 01: 2 cycle 10: 3 cycle 11: 4 cycle
|  |  |  | [11] | power pulse select 0:2KHz pulse with adc triger 1:8KHz pulse individulaly
|  |  |  | [10] | adc triger pulse select 0:normal 1:first pulse only when FSK mode
|  |  |  | [9] | ADC triger mode select 1:manual mode bit 8 0:auto mode by bbp divider
|  |  |  | [8] | manual ADC triger,write 1 to triger once
|  | R/W |  | [7:0] | sample rate divider,minimum 2 | 配置ADC采样率，32KHz OSC时钟分频，最小为2，default设置为1KHz
0x304 | 0x1113 | R/W | bbp_ctl2 | [31:25] | Reserved
|  |  |  | [24] | bb proc enable 1:enable | 信号检测enable,需要在在配置其它参数前先置0，再置1，由于信号检测部分工作时钟是32KHz,切换该位时需要CPU保证时长足够
|  |  |  | [23:21] | Reserved
|  |  |  | [20] | bbp read only data update enable
|  |  |  | [19:18] | read only data select 00:det_dc_sum 01:det_ac_sum 10:det_dc_used 11:det_noise | 只读寄存器选择
|  |  |  | [17] | triger way select 0:way1 1:way2
|  |  |  | [16] | write:write 1 to clear signal_id flag read:signal_id flag
|  |  |  | [15] | noise value select 0:auto detect 1:cpu force | 判别用nosie值选择，自动检测方式和CPU固定配置方式
|  |  |  | [14] | dc value select 0:auto detect 1:cpu force | 判别用DC值选择，自动检测方式和CPU固定配置方式
|  |  |  | [13:12] | noise variation threshold 00:1/2 01:1/4 10:1/8 11:1/16 | 噪声波动范围，当检测到交流平均值比较大，但波动在设置范围内时，仍然判断为效噪声
|  |  |  | [11:10] | nosie update select 00:1/2 01:1/4 10:1/8 11:1/16 | Noise计算值更新权重配置，影响噪声值的平稳度
|  |  |  | [9:8] | dc update select 00:1/2 01:1/4 10:1/8 11:1/16 | DC average计算值更新权重配置，影响DC值的平稳度
|  |  |  | [7] | noise detect low threshold 0:1/4 bb_thresh2 1:1/2 bb_thresh2 | 噪声检测之超门限检测门限设置
|  |  |  | [6:4] | total sum samples setting 0:1x128 1:2x128 2:4x128 3:8x128 4:16x128 others:32x128 | 积分周期配置，该参数配置积分点数，相当于积分时长
|  |  |  | [3:2] | dc average dynamic caculate time select 00:4 cycle 01:8 cycle 10:16 cycle 11:32 cycle | 工作阶段DC average计算时长配置，单位时长为一个积分周期
|  |  |  | [1:0] | dc average initial caculate time select 00:4 cycle 01:8 cycle 10:16 cycle 11:32 cycle | 初始化阶段DC average计算时长配置，单位时长为一个积分周期
0x308 | 0xC8 | R/W |  | [31:11] | Reserved
|  |  | bbp_ctl3 | [10] | detect enable
|  |  |  | [9] | debug out enable
|  |  |  | [8] | debug out select 1:dc value 0:ac value
|  |  |  | [7:0] | smooth window size | 1KHz采样率下的积分点数
0x30C | 0x1008000 | R/W | bbp_ac_init | [31:16] | nosie initial value for manual mode | CPU配置noise value
|  |  | bbp_dc_init | [15:0] | dc initial value for manual mode | CPU配置DC value
0x310 | 0x4000100 | R/W | bbp_thresh2 | [31:16] | threshold for noise detection | 噪声更新允许门限，交流误差不超过此门限允许噪声更新
|  |  | bbp_thresh1 | [15:0] | threshold for ac detection | 动目标有无判别门限,交流误差值超过此门限flag置起
0x314 |  |  |  | [31:4] | Reserved
| 0x0 | R/W | bb_int_en | [3] | fsk_sw rising edge interrupt enable 1:enable
|  |  |  | [2] | fsk_sw falling edge interrupt enable 1:enable
|  |  |  | [1] | signal_id interrupt enable 1:enable
|  |  |  | [0] | bb_accu_done interrupt enable 1:enable
0x318 |  |  |  | [31:2] | Reserved
|  | RO |  | [1] | signal_id interrupt status
|  |  |  | [0] | bb_accu_done interrupt status
0x31C |  |  |  | [31:16] | Reserved
|  | RO | bbp_dbg | [15:0] | debug data

## stc
STC Controller Register (BaseAddr[31:0]=1f020000h)
Offset | Default | R/W | Register Name | Bit Loc | Description
0x00 |  |  |  | [31:1] | Reserved
| 0x0 | R/W | stc_cnt_en | [0] | 64bit system counter enable
0x10 |  |  |  | [31:2] | Reserved
| 0x0 | R/W | wdg_int_en | [1] | watch dog reset interrupt enable
| 0x0 | R/W | wdg_rst_en | [0] | watch dog reset enable
0x14 | 0xFFFFF | R/W | wdg_cnt_reg | [31:0] | watch dog initial value,decrease count
0x20 |  |  |  | [31:2] | Reserved
| 0x0 | R/W | timer1_sta | [1] | timer 1 status, write 0 clear
| 0x0 | R/W | timer1_en | [0] | timer 1 enable
0x24 | 0xFFFFF | R/W | timer1_reg | [31:0] | timer 1 initial value, decrease count
0x28 | 0x0 | RO | timer1_cnt | [31:0] | timer 1 counter value
0x40 |  |  |  | [31:2] | Reserved
| 0x0 | R/W | timer2_sta | [1] | timer 2 staus, write 0 clear
| 0x0 | R/W | timer2_en | [0] | timer 2 enable
0x44 | 0xFFFFF | R/W | timer2_reg | [31:0] | timer 2 initial value, decrease count
0x48 | 0x0 | RO | timer2_cnt | [31:0] | timer 2 counter value
0x60 |  |  |  | [31:2] | Reserved
| 0x0 | R/W | timer3_sta | [1] | timer 3 staus, write 0 clear
| 0x0 | R/W | timer3_en | [0] | timer 3 enable
0x64 | 0xFFFFF | R/W | timer3_reg | [31:0] | timer 3 initial value, decrease count
0x68 | 0x0 | RO | timer3_cnt | [31:0] | timer 3 counter value
0x80 |  |  |  | [31:2] | Reserved
| 0x0 | R/W | timer4_sta | [1] | timer 4 status, write 0 clear
| 0x0 | R/W | timer4_en | [0] | timer 4 enable
0x84 | 0xFFFFF | R/W | timer4_reg | [31:0] | timer 4 initial value, decrease count
0x88 | 0x0 | RO | timer4_cnt | [31:0] | timer 4 counter value
0x100 |  |  |  | [31:1] | Reserved
| 0x0 | R/W | pwm1_en | [0] | PWM 1 counter enable
0x104 |  |  |  | [31:24] | Reserved
| 0x0 | R/W | pwm_freq_ctrl1 | [23:0] | PWM 1 frequency setting
0x108 |  |  |  | [31:24] | Reserved
| 0x0 | R/W | pwm_freq_duty1 | [23:0] | PWM 1 duty setting
0x120 |  |  |  | [31:1] | Reserved
| 0x0 | R/W | pwm2_en | [0] | PWM 2 counter enable
0x124 |  |  |  | [31:24] | Reserved
| 0x0 | R/W | pwm_freq_ctrl2 | [23:0] | PWM 2 frequency setting
0x128 |  |  |  | [31:24] | Reserved
| 0x0 | R/W | pwm_freq_duty2 | [23:0] | PWM 2 duty setting
0x140 |  |  |  | [31:1] | Reserved
| 0x0 | R/W | pwm3_en | [0] | PWM 3 counter enable
0x144 |  |  |  | [31:24] | Reserved
| 0x0 | R/W | pwm_freq_ctrl3 | [23:0] | PWM 3 frequency setting
0x148 |  |  |  | [31:24] | Reserved
| 0x0 | R/W | pwm_freq_duty3 | [23:0] | PWM 3 duty setting
0x160 |  |  |  | [31:1] | Reserved
| 0x0 | R/W | pwm4_en | [0] | PWM 4 counter enable
0x164 |  |  |  | [31:24] | Reserved
| 0x0 | R/W | pwm_freq_ctrl4 | [23:0] | PWM 4 frequency setting
0x168 |  |  |  | [31:24] | Reserved
| 0x0 | R/W | pwm_freq_duty4 | [23:0] | PWM 4 duty setting
0x180 |  |  |  | [31:1] | Reserved
| 0x0 | R/W | pwm5_en | [0] | PWM 5 counter enable
0x184 |  |  |  | [31:24] | Reserved
| 0x0 | R/W | pwm_freq_ctrl5 | [23:0] | PWM 5 frequency setting
0x188 |  |  |  | [31:24] | Reserved
| 0x0 | R/W | pwm_freq_duty5 | [23:0] | PWM 5 duty setting
0x200 | 0x0 |  |  | [31:3] | Reserved
|  | R/W | freq_det_ctrl | [2] | freqency detect status, write 0 to clear
|  | R/W |  | [1] | frequency detect interrupt enable
|  | WC |  | [0] | frequency detect enable
0x204 | 0x3E80 | R/W | fre_det_interval | [31:24] | Reserved
|  |  |  | [23:0] | frequency detect interval setting
0x208 | 0x0 | RO |  | [31:24] | Reserved
|  |  | freq_det_value | [23:0] | frequency detect value

## ir
IR Controller Register (BaseAddr[31:0]=1f030000h)
Offset | Default | R/W | Register Name | Bit Loc | Description
0x00 |  |  |  | [31:3] | Reserved
| 0x0 | RO | ir_repeat | [2] | ir get a repeat command,clear by bit 0
| 0x0 | R/W | ir_cmp_err | [1] | ir data found a compare err,write 0 to clear
| 0x0 | R/W | ir_int_sta | [0] | ir get a data or repeat signal,write 0 to clear
0x04 | 0x0 | RO | ir_data | [31:0] | ir read data
0x08 |  |  |  | [31:4] | Reserved
| 0x0 | R/W | ir_int_en | [3] | interrupt enable
| 0x0 | R/W | rf_data_cmp_en | [2] | 1:compare data[15:08] and data[07:00] 0:don't compare
| 0x0 | R/W | rf_addr_cmp_en | [1] | 1:compare data[31:24] and data[23:16] 0:don't compare
| 0x1 | R/W | rf_ir_phase | [0] | 1:use the sin value as input 0:use the ~sin value as ir input
0x0C |  |  |  | [31:29] | Reserved
| 0x1f4 | R/W | rf_edge_th | [28:16] | edge threshold value,less then this value will act as a level ,this value used in carrier remove
|  |  |  | [15:8] | Reserved
| 0x5 | R/W | rf_niose_th | [7:0] | noise in main clk cycle,the pulse less than this value will be treat as a noise
0x10 |  |  |  | [31:18] | Reserved
| 0x222e0 | R/W | rf_9ms_cnt | [17:0] | lead time with carrier threshold value
0x14 |  |  |  | [31:18] | Reserved
| 0x11170 | R/W | rf_4p5_cnt | [17:0] | lead time without carrier threshold value
0x18 |  |  |  | [31:18] | Reserved
| 0x3a98 | R/W | rf_1p69_cnt | [17:0] | 1.69ms cnt
0x1C |  |  |  | [31:18] | Reserved
| 0x84d0 | R/W | rf_2p25_cnt | [17:0] | 2.25ms cnt

## uart1
uart Controller Register (BaseAddr[31:0]=1f040000h)
Offset | Default | R/W | Register Name | Bit Loc | Description
0x00 |  |  |  | [31:14] | Reserved
| 0x0 | WC | fifo_clr | [13] | fifo_clear
| 0x0 | WC | fifo_rd | [12] | write this bit =1,then read rx_data_reg when rdata_cnt != 0, one fifo_rd write rx_data_reg will change one value
|  |  |  | [11] | Reserved
| 0x0 | R/W | stop_extra | [10] | extra stop bits
| 0x0 | R/W | stop_half | [9] | half stop bit
| 0x0 | R/W | tb8 | [8] | manual tx parity code
| 0x0 | R/W | big_endian | [7] | big endian 1:msb first tran 0:lsb first trans
| 0x0 | R/W | parity_ctrl | [6:4] | [2] parity mode 1:use tb8 as parity code 0:use hardware generatedd parity code [1] parity odd: 1:even check 0:odd check [0] parity_en: 1:enable parity check 0:disable parity check
| 0x1 | R/W | rx_int_enable | [3] | rx int enable 1:enable
| 0x1 | R/W | rx_enable | [2] | rx enable 1:enable
| 0x1 | R/W | tx_int_enable | [1] | tx int enable 1:enable
| 0x1 | R/W | tx_enable | [0] | tx enable 1:enable
0x04 |  |  |  | [31:16] | Reserved
| 0x682 | R/W | baud_rate | [15:0] | baud rate use define value
0x08 |  |  |  | [31:8] | Reserved
| 0x0 | R/W | tx_data_reg | [7:0] | tx data
0x0C |  |  |  | [31:17] | Reserved
| 0x0 | RO | rdata_cnt | [16:12] | numbers of uart rdata in fifo
|  |  |  | [11:9] | Reserved
|  | RO | rb8 | [8] | rx parity code
| 0x0 | RO | rx_data_reg | [7:0] | rx data
0x10 |  |  |  | [31:10] | Reserved
| 0x0 | RO | rx_error | [9:8] | rx error 2'b00: no error 2'b01:parity error 2'b10:stop error
| 0x0 | RO | rx_state | [7:5] | rx state: 3'b000:rx idle 3'b001:rx_start 3'b011:rx_parity 3'b100:rx_stop 3'b101:rx_error 3'b110:rx_extra
| 0x0 | R/W | rx_sta | [4] | int status
| 0x0 | RO | tx_state | [3:1] | tx state: 3'b000:tx idle 3'b001:tx_wait 3'b010:tx_start 3'b011:tx_data 3'b100:tx_parity 3'b101:tx_stop 3'b110:tx_extra
| 0x0 | R/W | tx_sta | [0] | int status when read,clear int when write 0

## uart2
uart Controller Register (BaseAddr[31:0]=1f050000h)
Offset | Default | R/W | Register Name | Bit Loc | Description
0x00 |  |  |  | [31:14] | Reserved
| 0x0 | WC | fifo_clr | [13] | fifo_clear
| 0x0 | WC | fifo_rd | [12] | write this bit =1,then read rx_data_reg when rdata_cnt != 0, one fifo_rd write rx_data_reg will change one value
|  |  |  | [11] | Reserved
| 0x0 | R/W | stop_extra | [10] | extra stop bits
| 0x0 | R/W | stop_half | [9] | half stop bit
| 0x0 | R/W | tb8 | [8] | manual tx parity code
| 0x0 | R/W | big_endian | [7] | big endian 1:msb first tran 0:lsb first trans
| 0x0 | R/W | parity_ctrl | [6:4] | [2] parity mode 1:use tb8 as parity code 0:use hardware generatedd parity code [1] parity odd: 1:even check 0:odd check [0] parity_en: 1:enable parity check 0:disable parity check
| 0x1 | R/W | rx_int_enable | [3] | rx int enable 1:enable
| 0x1 | R/W | rx_enable | [2] | rx enable 1:enable
| 0x1 | R/W | tx_int_enable | [1] | tx int enable 1:enable
| 0x1 | R/W | tx_enable | [0] | tx enable 1:enable
0x04 |  |  |  | [31:16] | Reserved
| 0x682 | R/W | baud_rate | [15:0] | baud rate use define value
0x08 |  |  |  | [31:8] | Reserved
| 0x0 | R/W | tx_data_reg | [7:0] | tx data
0x0C |  |  |  | [31:17] | Reserved
| 0x0 | RO | rdata_cnt | [16:12] | numbers of uart rdata in fifo
|  |  |  | [11:9] | Reserved
|  | RO | rb8 | [8] | rx parity code
| 0x0 | RO | rx_data_reg | [7:0] | rx data
0x10 |  |  |  | [31:10] | Reserved
| 0x0 | RO | rx_error | [9:8] | rx error 2'b00: no error 2'b01:parity error 2'b10:stop error
| 0x0 | RO | rx_state | [7:5] | rx state: 3'b000:rx idle 3'b001:rx_start 3'b011:rx_parity 3'b100:rx_stop 3'b101:rx_error 3'b110:rx_extra
| 0x0 | R/W | rx_sta | [4] | int status
| 0x0 | RO | tx_state | [3:1] | tx state: 3'b000:tx idle 3'b001:tx_wait 3'b010:tx_start 3'b011:tx_data 3'b100:tx_parity 3'b101:tx_stop 3'b110:tx_extra
| 0x0 | R/W | tx_sta | [0] | int status when read,clear int when write 0

## iic_slave
IIC Controller Register (BaseAddr[31:0]=1f060000h)
Offset | Default | R/W | Register Name | Bit Loc | Description
0x00 |  |  |  | [31:8] | Reserved
| 0xaa | R/W | slavedev | [7:0] | device id[7:1]
0x04 |  |  |  | [31:1] | Reserved
| 0x1 | R/W | en_slaveb | [0] | iic slave enable signal
0x08 |  |  |  | [31:8] | Reserved
| 0x0 | RO | slaveb_addr | [15:8] | slave addr from iic slave interface
| 0x0 | RO | slaveb_data | [7:0] | slave data from iic slave interface
0x0c |  |  |  | [31:8] | Reserved
| 0x0 | R/W | slaveb_data_2_iic | [7:0] | data to iic slave interface
0x10 |  |  |  | [31:5] | Reserved
| 0x0 | RO | slave_rw_o | [4] | iic slave rw(write/read transaction)
| 0x0 | RO | slave_addrb | [3] | iic slave addr
| 0x0 | RO | slave_stopb | [2] | iic slave stop
| 0x0 | RO | slave_nackb | [1] | iic slave nack
| 0x0 | RO | slave_rw | [0] | iic slave rw(write/read data done)
0x14 |  |  |  | [31:4] | Reserved
| 0x0 | R/W | msk_slb_addr | [11] | mask iic slave addr int
| 0x0 | R/W | msk_slb_stop | [10] | mask iic slave stop int
| 0x0 | R/W | msk_slb_nack | [9] | mask iic slave nack
| 0x0 | R/W | msk_slb_rw | [8] | mask iic slave rw
|  |  |  | [7:5] | Reserved
| 0x0 | R/W | rel_slb_int | [4] | release iic slave int
| 0x0 | R/W | rel_slb_addr | [3] | release iic slave addr
| 0x0 | R/W | rel_slb_stop | [2] | release iic slave stop
| 0x0 | R/W | rel_slb_nack | [1] | release iic slave nack
| 0x0 | R/W | rel_slb_rw | [0] | release iic slave rw

## iic_master
IIC Controller Register (BaseAddr[31:0]=1f070000h)
Offset | Default | R/W | Register Name | Bit Loc | Description
0x00 |  |  |  | [31:8] | Reserved
| 0xf | R/W | slave_addr | [7:0] | device id[7:1]
0x04 |  |  |  | [31:8] | Reserved
| 0xf | R/W | nword | [7:0] | master iic rw data length -1
0x08 |  |  |  | [31:5] | Reserved
| 0x0 | WC | cpu_cmd_w | [4] | cpu command write signal This bit should be "1" ,then com_cmd is trigered to iic master
| 0x0 | R/W | cpu_cmd | [3:0] | cpu_command[3:0]: The IIC MASTER command 4'h1: Transmit mode. 4'h2: Receive mode. 4'h7: Restart receive mode 1. 4'hF: Restart receive mode 2.
0x0c |  |  |  | [31:16] | Reserved
| 0x0 | R/W | cpu_time_out | [15:0] | The maximum time of waiting for slave releasing SCL = cpu_time_out* (SCL cycle)/4
0x10 |  |  |  | [31:2] | Reserved
| 0x0 | R/W | cpu_last_ack_en | [1] | cpu_last_ack_en 1: last read ack enable 0: no last read ack
| 0x0 | R/W | cpu_clk_str_en | [0] | cpu_clk_str_en 1: clock stretch enable 0: clock stretch disable
0x14 |  |  |  | [31:16] | Reserved
| 0xf | R/W | mast_read_addr | [15:0] | The master IIC DMA address
0x18 | 0x0 | R/W | data_2_iicm0 | [31:0] | data_2_iicm0
0x1c | 0x0 | R/W | data_2_iicm1 | [31:0] | data_2_iicm1
0x20 | 0x0 | RO | iicm_2_data0 | [31:0] | iicm_2_data0
0x24 | 0x0 | RO | iicm_2_data1 | [31:0] | iicm_2_data1
0x28 |  |  |  | [31:16] | Reserved
| 0x0 | RO | data_num | [15:8] | data tranfer number
|  |  |  | [7:5] | Reserved
| 0x0 | RO | mast_rw_done | [4] | master r/w byte done
| 0x0 | RO | mast_no_act | [3] | master in idle mode(no active)
| 0x0 | RO | master_timeout | [2] | master_iic_time_out
| 0x0 | RO | master_nstop | [1] | master_no_stop
| 0x0 | RO | master_nack | [0] | master_nack
0x2c |  |  |  | [31:4] | Reserved
| 0x0 | R/W | master_rw_int_en | [3] | master_iic_rw_int enable
| 0x0 | R/W | master_timeout_en | [2] | master_iic_time_out enable
| 0x0 | R/W | master_nstop_en | [1] | master_no_stop enable
| 0x0 | R/W | master_nack_en | [0] | master_nack enable
0x30 |  |  |  | [31:4] | Reserved
| 0x0 | R/W | rel_mst_rw | [3] | rel_mst_rw
| 0x0 | R/W | rel_time_out | [2] | rel_time_out
| 0x0 | R/W | rel_mst_stop | [1] | rel_mst_stop
| 0x0 | R/W | rel_mst_nack | [0] | rel_mst_nack
0x34 |  |  |  | [31:16] | Reserved
| 0x10 | R/W | clk_div_cnt | [15:0] | iic clk divider
0x38 |  |  |  | [31:1] | Reserved
| 0x0 | R/W | clk_en | [0] | clk_en

## flash
Serial_Flash Controller Register (BaseAddr[31:0]=1F090000h)
Offset | Default | R/W | Register Name | Bit Loc | Description
0x00 | 0x0 | R/W |  | [31:6] | Reserved
| 0x0 | R/W | fla_dual_md | [5] | Enable output data dual output mode(WINDOND dual read mode)
| 0x0 | R/W | fla_hold_md | [4] | Hold the transmit mode, "0": stop the SCK, "1": hold signal to control the SPI tansmit
| 0x1 | R/W | fla_lop | [3] | Terminate the SPI transmit
| 0x1 | R/W | fla_en | [2] | SPI enable
| 0x0 | R/W | fla_cpol | [1] | clock polarity
| 0x0 | R/W | fla_cpha | [0] | clock phase
0x04 | 0x0 | R/W | fla_cmd2 | [31:24] | command 2
| 0x0 | R/W | fla_cmd1 | [23:16] | command 1
| 0x0 | R/W | fla_cmd0 | [15:8] | command 0
| 0x0 | R/W | fla_data_rw | [7] | "1": command with received data
| 0x0 | R/W | fla_data_dlen | [6:4] | Receive data length
| 0x0 | R/W | fla_data_tlen | [3:0] | Command length
0x08 | 0x0 | R/W | fla_cmd6 | [31:24] | command 6
| 0x0 | R/W | fla_cmd5 | [23:16] | command 5
| 0x0 | R/W | fla_cmd4 | [15:8] | command 4
| 0x0 | R/W | fla_cmd3 | [7:0] | command 3
0x0C | 0x0 | R/W | fla_cmd10 | [31:24] | command 10
| 0x0 | R/W | fla_cmd9 | [23:16] | command 9
| 0x0 | R/W | fla_cmd8 | [15:8] | command 8
| 0x0 | R/W | fla_cmd7 | [7:0] | command 7

## interrupts
0 | uart1 rx
1 | uart1 tx
2 | timer 1
3 | timer 2
4 | timer 3
5 | timer 4
6 | ADC data ready
7 | bbp accum done
8 | ir
9 | watch dog
10 | PA0
11 | PA1
12 | PA2
13 | PA3
14 | io_value
15 | fsk_sw falling edge
16 | fsk_sw rising edge
17 | freq_det
18 | reserved for wakeup_event
19 | uart2 rx
20 | uart2 tx
21 | iic master
22 | iic slave
23 | quad flash
24 | lpf_ram64
25 | lpf1_ram512
26 | lpf0_ram512
27 | fft_ram256
28 | fft64_min
29 | reserved
30 | reserved
31 | reserved